## Form C Technical Quotation Form
Item 1.1 - Lift (2 Pole) | Insert Brand & model |  | Quantity
UNOPS minimum technical requirements | Is bid compliant? | Details of goods offered. | 2
General Characteristics
Two-post vehicle lift suitable for passenger vehicles and light commercial vehicles (SUVs/light vans). | ☐ Yes ☐ No | Insert details
Electro-hydraulic or electro-mechanical lifting system. | ☐ Yes ☐ No | Insert details
Automatic or semi-automatic safety locking system. | ☐ Yes ☐ No | Insert details
Mechanical safety locks on both columns. | ☐ Yes ☐ No | Insert details
Emergency lowering system in case of power failure. | ☐ Yes ☐ No | Insert details
Adjustable lifting arms with suitable pads for different vehicle types. | ☐ Yes ☐ No | Insert details
Symmetric or asymmetric configuration acceptable. | ☐ Yes ☐ No | Insert details
Low-voltage control system for operator safety. | ☐ Yes ☐ No | Insert details
Anti-surge / hose burst protection system. | ☐ Yes ☐ No | Insert details
Specifications
Rated Load: ≥ 3,500 kg (preferred ≥ 4,000 kg) | ☐ Yes ☐ No | Insert details
Lifting Height: ≥ 1,800 mm | ☐ Yes ☐ No | Insert details
Minimum Pad Height: ≤ 110 mm | ☐ Yes ☐ No | Insert details
Lifting Time: ≤ 60 seconds | ☐ Yes ☐ No | Insert details
Power Supply: 220V single phase or 380V three phase | ☐ Yes ☐ No | Insert details
Noise Level: ≤ 75 dB (approx.) | ☐ Yes ☐ No | Insert details
Compliance
CE or equivalent international safety certification | ☐ Yes ☐ No | Insert details
Accessories
User manual | ☐ Yes ☐ No | Insert details
Anchor bolts and installation kit | ☐ Yes ☐ No | Insert details
Warranty
Minimum 12 months | ☐ Yes ☐ No | Insert details
Additional Requirements
Delivery, installation, and commissioning included | ☐ Yes ☐ No | Insert details
On-site user training required | ☐ Yes ☐ No | Insert details
Availability of spare parts for at least 3–5 years | ☐ Yes ☐ No | Insert details
After-sales service support available in Egypt | ☐ Yes ☐ No | Insert details
Item 1.2 - Tire Balancer | Insert Brand & model |  | Quantity
UNOPS minimum technical requirements | Is bid compliant? | Details of goods offered. | 4
Specifications
Suitable for balancing passenger car and light commercial vehicle wheels | ☐ Yes ☐ No | Insert details
Automatic or semi-automatic measurement of wheel parameters | ☐ Yes ☐ No | Insert details
Static and dynamic balancing modes | ☐ Yes ☐ No | Insert details
Digital display | ☐ Yes ☐ No | Insert details
Automatic stop after measurement | ☐ Yes ☐ No | Insert details
Works on all types of rims especially sportive rims. | ☐ Yes ☐ No | Insert details
Technical Requirements
Rim Diameter: ≥ 10” – 24” | ☐ Yes ☐ No | Insert details
Rim Width: ≥ 1.5” – 20” | ☐ Yes ☐ No | Insert details
Maximum Wheel Weight: ≥ 60 kg | ☐ Yes ☐ No | Insert details
Accuracy: ±1 g | ☐ Yes ☐ No | Insert details
Quality Warranty (4 years). | ☐ Yes ☐ No | Insert details
Accessories
Standard cones and adapters | ☐ Yes ☐ No | Insert details
User manual | ☐ Yes ☐ No | Insert details
Warranty
Minimum 12 months | ☐ Yes ☐ No | Insert details
Additional Requirements
Delivery, installation, and commissioning included | ☐ Yes ☐ No | Insert details
On-site user training required | ☐ Yes ☐ No | Insert details
Availability of spare parts for at least 3–5 years | ☐ Yes ☐ No | Insert details
After-sales service support available in Egypt | ☐ Yes ☐ No | Insert details
Item 1.3 - Tire Assembly & Disassembly Machine | Insert Brand & model |  | Quantity
UNOPS minimum technical requirements | Is bid compliant? | Details of goods offered. | 2
Specifications
Suitable for mounting and demounting tires for passenger cars and light vehicles | ☐ Yes ☐ No | Insert details
Vertical arm with manual or pneumatic locking | ☐ Yes ☐ No | Insert details
Rotating turntable with adjustable clamps | ☐ Yes ☐ No | Insert details
Pneumatic bead breaker | ☐ Yes ☐ No | Insert details
Foot pedal control system | ☐ Yes ☐ No | Insert details
Technical Requirements
Rim Clamping Range: ≥ 10” – 24” | ☐ Yes ☐ No | Insert details
Operating Pressure: 8–10 bar | ☐ Yes ☐ No | Insert details
Power Supply: 220V | ☐ Yes ☐ No | Insert details
Sturdy corrosion-resistant chassis | ☐ Yes ☐ No | Insert details
Additional Features (Preferred)
Helper arm for low-profile or run-flat tires | ☐ Yes ☐ No | Insert details
Accessories
User manual | ☐ Yes ☐ No | Insert details
Warranty
Minimum 12 months | ☐ Yes ☐ No | Insert details
Additional Requirements
Delivery, installation, and commissioning included | ☐ Yes ☐ No | Insert details
On-site user training required | ☐ Yes ☐ No | Insert details
Availability of spare parts for at least 3–5 years | ☐ Yes ☐ No | Insert details
After-sales service support available in Egypt | ☐ Yes ☐ No | Insert details
Item 1.4 - Aircon Gas Charger | Insert Brand & model |  | Quantity
UNOPS minimum technical requirements | Is bid compliant? | Details of goods offered. | 3
Specifications
Fully automatic AC servicing unit | ☐ Yes ☐ No | Insert details
Capable of recovery, recycling, vacuum, leak testing, and refrigerant charging | ☐ Yes ☐ No | Insert details
Integrated oil separation and injection system | ☐ Yes ☐ No | Insert details
Digital display and control panel | ☐ Yes ☐ No | Insert details
Internal database for vehicle refrigerant quantities (updateable) | ☐ Yes ☐ No | Insert details
Technical Requirements
Refrigerant Type: R134a (R1234yf optional if available) | ☐ Yes ☐ No | Insert details
Vacuum Pump Capacity: ≥ 100 L/min | ☐ Yes ☐ No | Insert details
Recovery Efficiency: ≥ 90% | ☐ Yes ☐ No | Insert details
Leak detection function | ☐ Yes ☐ No | Insert details
Accessories
User manual | ☐ Yes ☐ No | Insert details
Hoses and connectors | ☐ Yes ☐ No | Insert details
Integrated printer | ☐ Yes ☐ No | Insert details
Warranty
Minimum 12 months | ☐ Yes ☐ No | Insert details
Additional Requirements
Delivery, installation, and commissioning included | ☐ Yes ☐ No | Insert details
On-site user training required | ☐ Yes ☐ No | Insert details
Availability of spare parts for at least 3–5 years | ☐ Yes ☐ No | Insert details
After-sales service support available in Egypt | ☐ Yes ☐ No | Insert details
Item 1.5 - Arc Welding Machine | Insert Brand & model |  | Quantity
UNOPS minimum technical requirements | Is bid compliant? | Details of goods offered. | 4
General Characteristics | ☐ Yes ☐ No | Insert details
Microprocessor-controlled welding system for automotive body repair | ☐ Yes ☐ No | Insert details
Suitable for aluminium panel dent repair | ☐ Yes ☐ No | Insert details
Drawn-arc or equivalent welding technology | ☐ Yes ☐ No | Insert details
Adjustable welding current | ☐ Yes ☐ No | Insert details
Compact and portable design | ☐ Yes ☐ No | Insert details
Specifications
Power Supply: 220V single phase | ☐ Yes ☐ No | Insert details
Output Current: ≥ 180–200 A | ☐ Yes ☐ No | Insert details
Protection Class: IP22 or higher | ☐ Yes ☐ No | Insert details
Accessories
Welding gun | ☐ Yes ☐ No | Insert details
Ground cable | ☐ Yes ☐ No | Insert details
Basic consumables | ☐ Yes ☐ No | Insert details
Warranty
Minimum 12 months | ☐ Yes ☐ No | Insert details
Additional Requirements
Delivery, installation, and commissioning included | ☐ Yes ☐ No | Insert details
On-site user training required | ☐ Yes ☐ No | Insert details
Availability of spare parts for at least 3–5 years | ☐ Yes ☐ No | Insert details
After-sales service support available in Egypt | ☐ Yes ☐ No | Insert details
Item 1.6 - Spot welding Puller | Insert Brand & model |  | Quantity
UNOPS minimum technical requirements | Is bid compliant? | Details of goods offered. | 1
General Characteristics
Microprocessor-controlled system for steel body panel repair | ☐ Yes ☐ No | Insert details
Automatic parameter adjustment based on selected tool | ☐ Yes ☐ No | Insert details
Digital control interface | ☐ Yes ☐ No | Insert details
Specifications
Power Supply: 220V | ☐ Yes ☐ No | Insert details
Peak Current: ≥ 3,500 A | ☐ Yes ☐ No | Insert details
Duty Cycle: suitable for workshop operations | ☐ Yes ☐ No | Insert details
Accessories
Automatic gun | ☐ Yes ☐ No | Insert details
Manual gun | ☐ Yes ☐ No | Insert details
Pulling tools (hooks, stars, etc.) | ☐ Yes ☐ No | Insert details
Ground cable | ☐ Yes ☐ No | Insert details
Warranty
Minimum 12 months | ☐ Yes ☐ No | Insert details
Additional Requirements
Delivery, installation, and commissioning included | ☐ Yes ☐ No | Insert details
On-site user training required | ☐ Yes ☐ No | Insert details
Availability of spare parts for at least 3–5 years | ☐ Yes ☐ No | Insert details
After-sales service support available in Egypt | ☐ Yes ☐ No | Insert details
Item 1.7 - Washing machine | Insert Brand & model |  | Quantity
UNOPS minimum technical requirements | Is bid compliant? | Details of goods offered. | 4
General Characteristics
High-pressure washer suitable for automotive workshop cleaning | ☐ Yes ☐ No | Insert details
Electric-powered unit | ☐ Yes ☐ No | Insert details
Specifications
Power Supply: 220V | ☐ Yes ☐ No | Insert details
Motor Power: ≥ 3 kW | ☐ Yes ☐ No | Insert details
Pressure: ≥ 150 bar | ☐ Yes ☐ No | Insert details
Flow Rate: ≥ 10–15 L/min | ☐ Yes ☐ No | Insert details
Adjustable pressure control | ☐ Yes ☐ No | Insert details
Accessories
High-pressure hose (≥ 8 m) | ☐ Yes ☐ No | Insert details
Spray gun with safety lock | ☐ Yes ☐ No | Insert details
Nozzles (various angles) | ☐ Yes ☐ No | Insert details
Detergent injector (chemical nozzle) | ☐ Yes ☐ No | Insert details
Warranty
Minimum 12 months | ☐ Yes ☐ No | Insert details
Additional Requirements
Delivery, installation, and commissioning included | ☐ Yes ☐ No | Insert details
On-site user training required | ☐ Yes ☐ No | Insert details
Availability of spare parts for at least 3–5 years | ☐ Yes ☐ No | Insert details
After-sales service support available in Egypt | ☐ Yes ☐ No | Insert details
Item 1.8 - Storage Unit | Insert Brand & model |  | Quantity
UNOPS minimum technical requirements | Is bid compliant? | Details of goods offered. | 20
Specifications
Industrial storage unit suitable for workshop environment | ☐ Yes ☐ No | Insert details
Multi-shelf design or tool cabinet configuration | ☐ Yes ☐ No | Insert details
Steel or aluminium construction | ☐ Yes ☐ No | Insert details
Corrosion-resistant finish | ☐ Yes ☐ No | Insert details
Equipped with wheels (at least two with brakes) | ☐ Yes ☐ No | Insert details
Technical Requirements
Load Capacity per Shelf: ≥ 100 kg | ☐ Yes ☐ No | Insert details
Modular or adjustable shelving preferred | ☐ Yes ☐ No | Insert details
Accessories
User manual | ☐ Yes ☐ No | Insert details
Warranty
Minimum 12 months | ☐ Yes ☐ No | Insert details
Item 2.1 - Diagnostic Scanner | Insert Brand & model |  | Quantity
UNOPS minimum technical requirements | Is bid compliant? | Details of goods offered. | 8
General Characteristics
Multi-brand automotive diagnostic tool | ☐ Yes ☐ No | Insert details
Tablet-based | ☐ Yes ☐ No | Insert details
Suitable for professional workshop use | ☐ Yes ☐ No | Insert details
Functional Requirements
Full system diagnostics (engine, transmission, ABS, SRS, etc.) | ☐ Yes ☐ No | Insert details
Live data streaming | ☐ Yes ☐ No | Insert details
Fault code reading and clearing | ☐ Yes ☐ No | Insert details
Service functions (oil reset, EPB, battery reset, etc.) | ☐ Yes ☐ No | Insert details
Support for multiple vehicle brands | ☐ Yes ☐ No | Insert details
Technical Requirements
Connectivity: Wi-Fi, Bluetooth, USB | ☐ Yes ☐ No | Insert details
Compatible with standard OBD-II protocols and major OEM protocols | ☐ Yes ☐ No | Insert details
Updateable software | ☐ Yes ☐ No | Insert details
Accessories
OBD-II connector | ☐ Yes ☐ No | Insert details
Necessary adapters (as applicable) | ☐ Yes ☐ No | Insert details
Charging cable | ☐ Yes ☐ No | Insert details
User manual | ☐ Yes ☐ No | Insert details
Warranty
Minimum 12 months | ☐ Yes ☐ No | Insert details
Software updates: minimum 2 years (preferred) | ☐ Yes ☐ No | Insert details