## LOT 1_Indicative Technical_empt
Purchaser’s Requirements_8 m³ cesspit emptier/vacuum truck specification | [5 empty] | Delivery and Finanacial information
Item No | Item Description | UNOPS Technical requirement | Unit | Qty | Vender Technical offer | Possible delivery lead time | Unit Price FCA
| Service Requirements | Temperature: 0-55 degree centigrade Climate: Humid tropics – Arid desert Altitude: Sea level – 2500m | unit | 9
| Warranty | 12 months or 60,000Km, whichever comes first with all conditions stipulated under the bid instruction.
| Spare Parts List | Manufacturer’s recommended spare parts list amounting to 15% of the vehicle’s price shall be submitted together with the offer. The current price list shall remain fixed for at least five year.
| Pre-delivery service | The manufacturer or his delegated dealer shall give washing, lubrication and inspection services before the vehicle are put in operation.
2 | TECHNICAL SPECIFICATION
| General Requirements | Gross vehicle weight: 14,800-18,000 Kg Capacity: 8M3 Wheel formula: 4x2 Fuel type: Diesel Kerb weight: Shall be indicated
| Engine | Type: 4 cycle No. of Cylinder: 6 in-inline/ V-shape Displacement: Shall be indicated Bore x stroke: shall be indicated. Compression Ratio: shall be indicated. Aspiration: Turbo- charged. Power output: 170-280 HP/2300-3000 rpm (SAE net). Torque output: ≥ 55 Kg-m/1400-1600.
| Fuel System | Fuel tank capacity: ≥200 liters. Injection pump: current standard mechanically driven. Injectors: current standard. Fuel filters: shall have a water separator device.
| Lubrication system | Manufacturer to provide details.
| Cooling system | Medium: water/coolant is preferable Radiator: Tropical, heavy-duty type Cooling fan: Manufacturer to provide details Thermostat: Tropical type Warning device: Audible & Visual
| Air – intake system | Type: heavy-duty, dry-type air cleaner with cyclone pre-filter.
| Exhaust system | Emission standard: Euro 2 Manufacturer to provide details, Capable of maintaining the sound level as low as possible.
| Electrical system | Battery: Tropical Capacity: 24v/≥115 Ah at 20 hr. rating. Alternator output: shall be indicated Starter motor output: shall be indicated. Horns: Dual, Electrical & Air Operated. Lighting system: current standard. Windshield wiper: Dual, electrical or operated 2-speed. Hazard warning flasher: current standard Special siren: required.
| Cab | Type: Forward control, tilt. Construction: current standard, all steel construction. Instrument panel: current standard, clearly visible. Seats No. of seats: 3 Driver’s: Adjustable Passengers’: Fixed Safety belts: required Doors: utilize ignition key Glass: laminated or tempered safety glass. Sun visors: dual, adjustable. Mirrors: large, truck type, convex. Safety equipment: fire extinguisher. Cab mounting steps: appropriately sequenced. Hand holds: at least grab handle. Audio system: FM/AM, SW, 4 band radio with cassette/CD player 2 speakers & antenna.
| Chassis | Frame: Heavy-duty construction Dimensions: Wheel base: 2500 – 4800 mm Over-all length: ≥6950 mm Over-all width: 2400-2500 mm Over-all height: 2900 – 3800 mm Ground clearance: ≥190 mm Pumper: heavy-duty steel Towing device: at the front and rear. Spare tyre carrier: Reinforced type required. Mud flap: shall be fitted.
| Steering | Type: power assisted Position: Left-hand
| Clutch | Current standard type
| Transmission | Type: Heavy-duty, automatic/manual. No. of speeds: 6x1(5x1).
| Suspensions & Axles | Front axle: heavy-duty, “I- Beam”. Type: shall be indicated. Rear axle Type: heavy-duty, full floating. Capacity: shall be indicated. Suspensions: current product
| Air supply system | Compressor capacity: Maximum requirement of the truck Reservoir tank: maximum requirement of the truck Air lines: steel pipes Warning device: audible & visual Couplings: required. Valves: required. Connections: required
| Brake System | Type: air-operated. Service brake: current product Braking efficiency shall be indicated. Parking brake: to be at least capable of holding the fully loaded truck (front or reverse) on a 20% gradient; Braking efficiency shall be indicated. Auxiliary brake: current product. Automatic slack adjuster: shall be fitted. ABS (EBS): shall be fitted.
| Wheels & Tires | Wheels: current product, single front & dual rear. Tires Type: Tube/tubeless Size: 12.00x20-16 PR/12R22.5X16
| Performance | Turning radius curb to curb (m): ≤8.0m Gradeability (degree): shall be given. Maximum speed: ≥100Km/hr. Fuel consumption: shall be provided. Certified engine test data: shall be provided. Certified braking distance at average speed m: shall be given.
3 | EMPTIER TANK | Capacity: 8M3. Shape: round section cylindrical, tilted. Material & construction: electrically welded steel plate. Tank material thickness: Shell: ≥ 5 mm End plate: ≥ 5 mm Baffle plate: ≥ 5 mm Tank inner pressure: Tank is designed at a safety factor of 4 times the operating pressure Inner and outer surface of the tank: Surface preparation and finish of tank's Exterior - shall be spray painted with two coats of superior quality anti corrosive primer and two coats of enamel metal paint Surface preparation and finish of Tank's Interior - shall be with two coats of epoxy paint to resist corrosion Tank rear end: shall be fitted with heavy-duty door furnished with a tight rubber seal. Loading & unloading: shall be performed by means of a vacuum pump unloading shall also be possible by means of gravity method in sloping position of the tank. Height from ground to suction hose shall not be less than 0.5 m Outlet from tank shall be provided with a quick connect coupling interface Vacuum limiting valve and drain off valve to be provided Tailgate tightly locked, shall be opened over the whole section laterally for maintenance and cleaning purposes. Cleaning access hole: 1 each required Filling level indication system – 2 numbers Safety valve: 1 each required Pump, vacuum: Type: Heavy Duty and Rotary vane Drive: By transmission P.T.O form driver cab through drive shaft at rated rpm of 800. Vacuum suction depth of at least 8m and a flow rate allowing the sludge tank to be filled in a maximum time of 30 minutes Vacuum suction should be attached to the sludge tank through relevant moisture traps and scrubbers A list of spares for the vacuum pump shall be made available – Gasket, oil seal etc. Manufacturer details, operating rpm, and power intake must be labeled on the pump casing Suction & delivery hoses Lightweight, heavy duty, reinforced, PVC along with quick connect coupling arrangement Suction hoses to withstand 90% vacuum Hose compartment: shall be provided in both sides. No. of hoses: ≥6 (each) w/coupling Length: ≥5 meters each Diameter (internal): ≥100 mm
4 | TOOLS | One set of essential tools: required Hydraulic jack with wheel wrench: ≥15 tons, required. Grease gun: required.
5 | MANUALS | Owner’s manual: 1 per unit Parts manual: 1” lot (optional, but price list should be provided). Repair manual: 1 per unit (optional, but price list should be provided).
6 | OPTIONAL Items (Fundamental) | Manufacturer’s optional items with price list shall be provided.
7 | COLOUR | light blue
8 | OTHERS | Ash tray: required Cigarette lighter: required
9 | FIELD KIT OF SPARE PARTS
The following list for each unit with price list shall be provided with the offer.
| Item | Quantity
| Oil filter elements | 5 units each
| Fuel filters | 5 units each
| Electrical fuses and bulbs | 5 units each
| Engine top overhaul gasket | 1 set
| Belts | 1 each
| Fluid, brake and air hoses | 1 each
| Air cleaner elements (if dry type) | 5 each
| Clutch disc | 1 each
| Nozzles | 2 units each set
| Injector assembly | 1 unit each set
| Brake linings | 2 units each set
| Rubber wiper blade | 1 unit each
Optional
10 | CLEAN WATER TANK FOR SELF- WASHING | Witch mounted between sewage tank & driver cab compartment tank, 2m3 capacity, for clean water. Tank dimensions: diam. 1700 mm Overall tank length: 1280 mm Circular section thickness: 3mm electrically welded to crowned heads 1 (one) foot gate valve for gravity discharge and for washing pump feeding 1 (one) level indicator in transparent pipe with protection 1 (one) upper man hole fitted with hinged cover and vent valve.
11 | BIDDER'S TECHNICAL DATA
| Manufacturer | Manufacturer name and country of origin shall be stated.
| Model | Exact model designation shall be stated.

## LOT 2.1_Indicative Technical_Ga
LOT _2 | Heavy-duty three-wheel motorized dump tricycle
LOT_2.1 | Heavy-duty three-wheel motorized dump tricycle (Gasoline engine) |  |  |  |  | Delivery and Finanacial information
Item No | Item Description | UNOPS Technical requirement | Unit | Qty | Vender Technical offer | Possible delivery lead time | Unit Price FCA
|  |  | unit | 6
1 | GENERAL REQUIREMENTS
| Vehicle Type | Heavy-duty three-wheel motorized dump tricycle suitable for transportation and unloading of solid waste, agricultural products, construction materials and other bulk materials on paved, unpaved and rural roads.
| Vehicle Configuration | Three-wheel motorized tricycle with front steering and two rear driving wheels, or equivalent manufacturer-standard configuration.
| Rated Payload | Minimum 1,500 kg
| Dump Body Capacity | Minimum 2.0 m³
| Drive System | Rear-wheel drive.
| Fuel Type | Diesel preferred. Gasoline may be offered where technically equivalent or superior.
| Operating Conditions | Suitable for ambient temperatures of 0–55°C, humid tropical to arid conditions and operation at altitudes up to 2,500 m above sea level.
| Vehicle Construction | Heavy-duty construction suitable for continuous commercial operation and the specified payload.
| Warranty | Minimum 12 months or 30,000 km, whichever occurs first.
| Pre-delivery Inspection | Vehicle shall be inspected, lubricated, washed, tested and commissioned before delivery.
2 | ENGINE
| Engine Type | Four-stroke, heavy-duty diesel engine.
| Number of Cylinders | Single-cylinder or multi-cylinder, provided the engine is capable of safely achieving the specified payload and performance requirements.
| Engine Displacement | Bidder shall state displacement in cc.
| Rated Power | Minimum 18 HP (13.2 kW); higher power is acceptable.
| Recommended Power Range | Approximately 18–25 HP, subject to manufacturer's design and rated payload.
| Maximum Torque | Bidder shall state maximum torque and corresponding engine speed.
| Cooling System | Air-cooled or liquid-cooled system suitable for continuous operation at high ambient temperature.
| Air Intake | Heavy-duty air cleaner suitable for dusty and rural operating conditions.
| Engine Starting | Electric starting system with suitable battery.
3 | FUEL SYSTEM
| Fuel Tank | Minimum 25 litres or sufficient capacity for a full working shift under normal operating conditions.
| Fuel Filter | Replaceable fuel filter. Diesel engines shall preferably have water-separation capability.
| Fuel Gauge | Fuel-level indication shall be provided.
TRANSMISSION & DRIVETRAIN
| Transmission | Heavy-duty manual transmission or manufacturer-standard equivalent.
| Forward Speeds | Minimum 4 forward speeds.
| Reverse | Minimum 1 reverse gear.
| Clutch | Heavy-duty manual clutch or equivalent.
| Final Drive | Heavy-duty rear differential/final-drive system suitable for the 1,500 kg payload.
4 | CHASSIS & FRAME
| Chassis Frame | Reinforced heavy-duty steel chassis designed for a minimum rated payload of 1,500 kg.
| Gross Vehicle Weight | Bidder shall state the manufacturer's rated GVW/GVW rating.
| Wheelbase | Bidder shall state.
| Ground Clearance | Minimum 180 mm, preferably higher for rural/unpaved road operation.
| Turning Radius | Bidder shall state manufacturer's turning radius.
| Suspension | Heavy-duty suspension suitable for fully loaded operation on paved and unpaved roads.
| Frame Reinforcement | Chassis shall be reinforced at the dump-body mounting and hydraulic lifting points.
5 | DUMP BODY
| Dump Body Type | Hydraulic rear-tipping dump body.
| Dump Body Capacity | Minimum 2.0 m³
| Rated Payload | Minimum 1,500 kg
| Body Construction | Heavy-duty welded steel construction.
| Body Floor | Reinforced steel floor suitable for the intended material and 1,500 kg payload.
| Side Walls | Reinforced steel side panels.
| Tailgate | Heavy-duty tailgate with positive locking mechanism.
| Tipping Direction | Rear tipping.
| Hydraulic Lifting | Hydraulic cylinder/system capable of safely lifting the fully loaded 2 m³ body.
| Hydraulic Pump | PTO/engine-driven hydraulic pump or manufacturer-standard hydraulic system.
| Hydraulic Safety | Hydraulic system shall include a pressure-relief/safety valve and suitable hose protection.
| Tipping Angle | Minimum 45°, or manufacturer's standard angle sufficient for complete discharge.
| Body Lock | Mechanical/safety locking arrangement shall be provided to secure the dump body during travel and maintenance.
6 | WHEELS & TYRES
| Wheel Configuration | One front wheel and two rear driving wheels.
| Tyres | Heavy-duty commercial tyres suitable for the rated GVW and rural/unpaved road operation.
| Tyre Size | Bidder shall state tyre size and load rating.
| Rear Tyre Load Rating | Rear tyres shall have a combined load rating adequate for the fully loaded vehicle.
| Spare Wheel | 1 complete spare wheel and tyre.
7 | BRAKING SYSTEM
| Service Brake | Hydraulic or mechanical service braking system suitable for the fully loaded vehicle.
| Parking Brake | Mechanical parking brake capable of holding the fully loaded vehicle securely when parked.
| Brake Performance | Braking system shall comply with applicable vehicle safety regulations and manufacturer's specifications.
| Brake Adjustment | Brake components shall be readily accessible for inspection and adjustment.
8 | STEERING SYSTEM
| Steering | Reliable mechanical or power-assisted steering appropriate to the vehicle design.
| Steering Position | Left-hand steering/control arrangement.
9 | ELECTRICAL SYSTEM
| Electrical Voltage | 12 V minimum, or manufacturer's standard system suitable for the proposed vehicle.
| Battery | Heavy-duty battery suitable for the engine and operating environment.
| Alternator/Charging System | Manufacturer-standard charging system; output shall be stated.
| Headlamps | Front headlamps suitable for night operation.
| Rear Lamps | Rear position, brake and indicator lamps.
| Turn Indicators | Front and rear turn indicators.
| Hazard Warning | Hazard warning system shall be provided.
| Horn | Electric horn.
| Instrumentation | Speedometer, fuel gauge and essential warning indicators.
10 | DRIVER'S CAB / OPERATOR AREA
| Operator Seat | One comfortable, heavy-duty driver's seat.
| Canopy/Cab | Protective canopy or cab suitable for the operating environment.
| Safety Belt | Safety belt shall be provided for the driver.
| Mirrors | Left and right rear-view mirrors shall be provided.
| Windshield | Windshield with electric wiper where an enclosed/protected cab is provided.
| Driver Protection | Driver shall be adequately protected from the dump body and transported material during normal operation.
| Fire Extinguisher | Minimum one suitable fire extinguisher.
PERFORMANCE
| Maximum Speed | Minimum 40 km/h, or higher where permitted by the manufacturer's design and applicable regulations.
| Gradeability | Minimum 20% fully loaded; bidder shall state manufacturer's rated gradeability.
| Payload Performance | Vehicle shall safely carry 1,500 kg payload without exceeding the manufacturer's rated GVW.
| Dumping Performance | Hydraulic system shall safely raise and completely discharge a fully loaded 2 m³ body.
| Fuel Consumption | Bidder shall state manufacturer's rated fuel consumption.
| Operating Range | Bidder shall state estimated operating range per full fuel tank under normal conditions.
11 | SAFETY EQUIPMENT
| Reverse Warning | Audible reverse warning device.
| Reflectors | Front, rear and side reflectors as required by applicable regulations.
| Mudguards | Front and rear mudguards/mud flaps.
| Warning Triangle | One warning triangle.
| Wheel Chocks | One pair of suitable wheel chocks.
| Tool Kit | Complete basic vehicle tool kit.
| Jack | Heavy-duty jack and wheel wrench suitable for the vehicle.
12 | DOCUMENTATION & MANUALS
| Operator Manual | 1 copy per vehicle.
| Parts Manual | 1 copy per lot, electronic copy acceptable.
| Service/Repair Manual | 1 copy per lot, electronic copy acceptable.
| Hydraulic System Manual | Manufacturer's operation and maintenance information.
| Spare Parts List | Manufacturer's recommended spare-parts list with part numbers and prices.
13 | FIELD SPARE PARTS KIT
| Engine Oil Filters | 5 units per vehicle.
| Fuel Filters | 5 units per vehicle.
| Air Filter Elements | 5 units per vehicle.
| Belts | 1 complete set per vehicle.
| Electrical Fuses & Bulbs | 1 complete service set per vehicle.
| Brake Components | 1 service set per vehicle.
| Hydraulic Hoses | 1 set of critical/recommended hoses.
| Hydraulic Seals | 1 recommended service/seal kit.
| Other Consumables | Manufacturer-recommended routine service items shall be quoted separately.
14 | TOOLS & ACCESSORIES
| Standard Tool Kit | One complete manufacturer's standard tool kit per vehicle.
| Grease Gun | One grease gun per vehicle.
| Hydraulic Jack | One suitable hydraulic/mechanical jack per vehicle.
| Wheel Wrench | One wheel wrench per vehicle.
15 | WARRANTY & AFTER-SALES SUPPORT
| Warranty | Minimum 12 months or 30,000 km, whichever occurs first.
| Spare Parts Availability | Bidder shall confirm availability of genuine spare parts and consumables.
| Technical Support | Manufacturer or authorized dealer shall provide technical support and maintenance assistance.
| Training | Basic operator and maintenance training shall be provided at delivery.
| Vehicle Colour | Light blue, unless otherwise specified by the Purchaser.
16 | OPTIONAL ITEMS
| Optional Equipment | Bidder shall provide a list of manufacturer-recommended optional equipment and accessories with separate unit prices.
17 | BIDDER'S TECHNICAL DATA
| Manufacturer brand | Manufacturer name and country of origin shall be stated.
| Model | Exact model designation shall be stated.
| Engine | Engine manufacturer, model, displacement, power and torque shall be stated.
| Dimensions | Overall length × width × height shall be stated.
| Kerb Weight | Shall be stated.
| GVW | Shall be stated.
| Payload | Manufacturer-rated payload shall be stated and shall be ≥1,500 kg.
| Dump Body | Internal dimensions and calculated volume shall be stated and shall be ≥2.0 m³.
| Hydraulic System | Pump, cylinder, working pressure and tipping time shall be stated.
| Delivery | Firm delivery period in calendar days shall be stated

## LOT 2.2_Indicative Technical_El
LOT _2 | Heavy-duty three-wheel motorized dump tricycle
LOT_2.2 | Heavy-duty three-wheel motorized dump tricycle ( full electric traction motor) |  |  |  |  | Delivery and Finanacial information
Item No | Item Description | UNOPS Technical requirement | Unit | Qty | Vender Technical offer | Possible delivery lead time | Unit Price FCA
|  |  | unit | 6
| Vehicle Type | Heavy-duty full-electric three-wheel motorized dump tricycle suitable for transportation and unloading of solid waste, agricultural products, construction materials and other bulk materials on paved, unpaved and rural roads.
| Vehicle Configuration | Three-wheel configuration with front steering and two rear driving wheels, or equivalent manufacturer-standard arrangement.
| Rated Payload | Minimum 1,500 kg
| Dump Body Capacity | Minimum 2.0 m³
| Propulsion | 100% battery-electric drive. No internal-combustion engine shall be fitted.
| Drive System | Rear-wheel drive or rear-axle electric drive suitable for the rated payload.
| Operating Conditions | Suitable for ambient temperatures of 0–55°C, humid tropical to arid conditions and altitudes up to 2,500 m above sea level.
| Vehicle Construction | Heavy-duty construction suitable for continuous commercial operation under the specified payload.
| Warranty | Minimum 12 months, with separate traction-battery warranty as specified below.
| Pre-delivery Inspection | Vehicle shall be fully assembled, inspected, charged, tested and commissioned before delivery.
2 | ELECTRIC PROPULSION MOTOR
| Motor Type | High-efficiency electric traction motor, preferably brushless DC (BLDC), permanent-magnet synchronous motor (PMSM), or AC induction motor.
| Rated Motor Power | Minimum 8 kW continuous.
| Recommended Motor Power | 10–15 kW continuous preferred for 1,500 kg payload and rural/gradient operation.
| Peak Motor Power | Bidder shall state peak power.
| Maximum Torque | Bidder shall state motor and/or axle output torque.
| Motor Cooling | Air-cooled or liquid-cooled, suitable for high ambient temperature and continuous operation.
| Motor Protection | Minimum IP54, preferably IP65 or better.
| Motor Control | Electronic motor controller/inverter matched to the traction motor.
3 | TRACTION BATTERY SYSTEM
| Battery Chemistry | Lithium Iron Phosphate (LiFePO4/LFP) preferred. Other proven lithium-ion chemistry may be accepted subject to safety and lifecycle data.
| System Voltage | Manufacturer-standard high-voltage system, typically 72 V or higher. Bidder shall state nominal voltage.
| Battery Energy Capacity | Minimum 20 kWh usable energy.
| Recommended Capacity | 25–30 kWh preferred, depending on range requirement and duty cycle.
| Battery Management System | Integrated BMS with cell monitoring, balancing, over-voltage, under-voltage, over-current, short-circuit and over-temperature protection.
| Battery Enclosure | Rugged, sealed, vibration-resistant battery enclosure suitable for commercial vehicle service.
| Battery Protection | Minimum IP54, preferably IP65 or better.
| Battery Mounting | Securely mounted within the chassis with protection against impact, water, dust and mechanical damage.
| State-of-Charge Display | Driver-visible battery state-of-charge indicator.
| Battery Warranty | Minimum 3 years or 1,500 charge cycles, whichever occurs first; longer warranty preferred.
| Battery Cycle Life | Bidder shall state expected cycle life to manufacturer-defined remaining capacity.
4 | CHARGING SYSTEM
| Charger Type | Automatic onboard or external charger compatible with the traction battery and local power supply.
| Input Supply | 220–240 V AC, 50 Hz, single phase, unless otherwise approved by Purchaser.
| Charger Power | Minimum 3.3 kW; 6.6 kW or higher preferred where compatible with the battery system.
| Charging Time | From low state-of-charge to full charge: ≤8 hours preferred using supplied standard charger.
| Charging Connector | Safe, durable and weather-resistant charging connector. Bidder shall state connector type.
| Charging Protection | Over-voltage, over-current, short-circuit, earth/ground fault and over-temperature protection.
| Charger Included | One complete charger shall be supplied with each vehicle, unless a centralized charging arrangement is specified.
5 | ELECTRIC DRIVETRAIN & TRANSMISSION
| Drivetrain | Direct-drive, reduction-gear or manufacturer-standard electric axle/drivetrain. | unit | 1
| Forward/Reverse | Electronic forward and reverse operation.
| Differential | Heavy-duty rear differential or integrated electric axle suitable for 1,500 kg rated payload.
| Reduction Ratio | Bidder shall state final-drive/reduction ratio.
| Regenerative Braking | Preferred, where compatible with the motor/controller and vehicle design.
CHASSIS & FRAME
| Chassis Frame | Reinforced heavy-duty steel chassis designed for a minimum 1,500 kg payload.
| Gross Vehicle Weight | Bidder shall state manufacturer-rated GVW/GVM.
| Wheelbase | Bidder shall state.
| Ground Clearance | Minimum 180 mm, preferably higher for rural and unpaved roads.
| Turning Radius | Bidder shall state.
| Suspension | Heavy-duty suspension suitable for full-load operation on paved and unpaved roads.
| Battery/Frame Reinforcement | Chassis shall be appropriately reinforced to safely support the traction battery, dump body and rated payload.
6 | DUMP BODY
| Dump Body Type | Hydraulic rear-tipping dump body.
| Dump Body Capacity | Minimum 2.0 m³.
| Rated Payload | Minimum 1,500 kg.
| Body Construction | Heavy-duty welded steel construction.
| Body Floor | Reinforced steel floor suitable for the rated payload.
| Side Walls | Reinforced steel side panels.
| Tailgate | Heavy-duty tailgate with secure locking mechanism.
| Tipping Direction | Rear tipping.
7 | ELECTRO-HYDRAULIC DUMPING SYSTEM
| Hydraulic System | Electric motor-driven hydraulic power pack designed for the dump body.
| Hydraulic Lifting Capacity | System shall safely lift the fully loaded 2 m³ body with 1,500 kg payload.
| Hydraulic Pump | Heavy-duty electric hydraulic pump matched to vehicle voltage and battery system.
| Hydraulic Cylinder | Heavy-duty hydraulic cylinder(s), appropriately sized for the fully loaded dump body.
| Hydraulic Working Pressure | Bidder shall state rated and maximum hydraulic operating pressure.
| Hydraulic Reservoir | Adequately sized oil reservoir with filler, breather, filtration and level indication.
| Pressure Relief Valve | Required to protect hydraulic components against overload.
| Hydraulic Hoses | High-pressure hoses and fittings rated above maximum operating pressure.
| Operator Control | Safe operator-accessible electrical/hydraulic control for raise, hold and lower functions.
| Tipping Angle | Minimum 45°, or sufficient for complete material discharge.
| Tipping Time | Bidder shall state full-load body lifting and lowering time.
| Safety Lock | Mechanical body prop/lock shall be provided for maintenance.
| Emergency Protection | System shall prevent uncontrolled body lowering in the event of hydraulic failure.
8 | WHEELS & TYRES
| Wheel Configuration | One front wheel and two rear driving wheels.
| Tyres | Heavy-duty commercial tyres suitable for vehicle GVW and rural/unpaved roads.
| Tyre Size | Bidder shall state.
| Load Rating | Tyres shall be adequately rated for the fully loaded vehicle.
| Spare Wheel | 1 complete spare tyre and wheel.
9 | BRAKING SYSTEM
| Service Brake | Hydraulic or equivalent heavy-duty braking system suitable for the fully loaded vehicle.
| Parking Brake | Mechanical/electric parking brake capable of holding the fully loaded vehicle securely.
| Regenerative Braking | Preferred as a supplementary braking and energy-recovery feature.
| Brake Safety | Brake system shall comply with applicable vehicle safety standards.
10 | STEERING SYSTEM
| Steering | Mechanical or power-assisted steering appropriate to the vehicle configuration.
| Steering Position | Left-hand control arrangement.
11 | LOW-VOLTAGE ELECTRICAL SYSTEM
| Auxiliary Electrical System | Manufacturer-standard 12 V or 24 V DC auxiliary system.
| DC-DC Converter | Required where traction battery voltage differs from auxiliary-system voltage.
| Lighting | Headlamps, tail lamps, brake lamps, turn indicators and hazard lights.
| Horn | Electric horn.
| Reverse Warning | Audible reverse warning device.
| Instrumentation | Speedometer, state-of-charge indicator, odometer, motor/controller warning indicators and essential electrical fault warnings.
| Emergency Isolation | Traction-battery emergency isolation/disconnect system shall be provided.
12 | DRIVER'S CAB / OPERATOR AREA
| Driver Seat | Comfortable heavy-duty driver's seat.
| Cab/Canopy | Protective canopy or enclosed/semi-enclosed cab suitable for operating environment.
| Safety Belt | Required for driver.
| Mirrors | Left and right rear-view mirrors.
| Windshield | Windshield and electric wiper where applicable.
| Fire Extinguisher | One suitable fire extinguisher.
| High-Voltage Warning Labels | Clearly visible electrical hazard and battery isolation labels shall be provided.
13 | PERFORMANCE
| Maximum Speed | Minimum 40 km/h.
| Gradeability | Minimum 20% fully loaded.
| Operating Range | Minimum 80 km per full charge under normal operating conditions.
| Preferred Range | 100–120 km per charge preferred for municipal/rural duty.
| Payload Performance | Vehicle shall safely carry 1,500 kg without exceeding manufacturer-rated GVW.
| Dumping Performance | Electro-hydraulic system shall raise and discharge a fully loaded 2 m³ dump body.
| Energy Consumption | Bidder shall state rated energy consumption in kWh/100 km or equivalent.
14 | BATTERY & ELECTRICAL SAFETY
| BMS Protection | Over-charge, over-discharge, over-current, short-circuit and over-temperature protection.
| Main Fuse/Breaker | High-voltage main fuse or circuit breaker required.
| Emergency Disconnect | Accessible emergency battery isolation device required.
| Cable Protection | High-voltage cables shall be mechanically protected and clearly identified.
| Water/Dust Protection | Battery, motor controller and major electrical components shall have suitable IP protection.
| Thermal Protection | Battery and motor systems shall include appropriate temperature monitoring/protection.
15 | TOOLS & ACCESSORIES
| Standard Tool Kit | One complete manufacturer-standard tool kit per vehicle.
| Jack | One heavy-duty jack suitable for the vehicle.
| Wheel Wrench | One wheel wrench.
| Charging Cable | One complete compatible charging cable per vehicle.
| Electrical Safety Items | Insulated gloves and basic electrical isolation/safety kit recommended for maintenance personnel.
16 | DOCUMENTATION & MANUALS
| Operator Manual | 1 copy per vehicle.
| Service Manual | 1 copy per lot, electronic copy acceptable.
| Parts Manual | 1 copy per lot, electronic copy acceptable.
| Battery Manual | Battery operation, charging, storage and safety manual.
| Charger Manual | Charger operation and safety manual.
| Hydraulic Manual | Electro-hydraulic tipping system operation and maintenance manual.
| Electrical Diagram | Vehicle traction and auxiliary electrical diagrams shall be supplied.
17 | FIELD SPARE PARTS KIT
| Brake Components | 1 recommended service set per vehicle.
| Electrical Fuses | 1 complete service set.
| Lamps/Bulbs | 1 service set, where replaceable.
| Hydraulic Hoses | 1 critical spare set.
| Hydraulic Seal Kit | 1 set.
| Charger Connector/Consumables | Manufacturer-recommended critical charging-system spares.
| DC-DC Converter | Optional spare to be separately priced.
| Motor Controller | Optional spare to be separately priced.
| Battery Modules | Bidder shall provide replacement module pricing where modular battery construction is used.
18 | WARRANTY & AFTER-SALES SUPPORT
| Vehicle Warranty | Minimum 12 months.
| Traction Battery Warranty | Minimum 3 years or 1,500 cycles.
| Motor/Controller Warranty | Minimum 24 months preferred.
| Spare Parts Availability | Bidder shall confirm availability of electrical, hydraulic and mechanical spare parts.
| Technical Support | Manufacturer/authorized dealer shall provide technical support and diagnostic assistance.
| Training | Operator and maintenance training shall include charging, battery safety, electrical isolation and hydraulic-system operation.
19 | BIDDER'S TECHNICAL DATA
| Manufacturer Brand & Model | Shall be stated.
| Motor | Type, rated power, peak power and torque shall be stated.
| Battery | Chemistry, voltage, Ah, gross kWh and usable kWh shall be stated.
| Battery Weight | Shall be stated.
| Charger | Input voltage, output voltage/current and rated power shall be stated.
| Charging Time | Shall be stated.
| Range | Certified/manufacturer-rated range shall be stated.
| GVW | Shall be stated.
| Kerb Weight | Shall be stated.
| Rated Payload | Shall be ≥1,500 kg.
| Dump Body Volume | Shall be ≥2.0 m³.
| Gradeability | Shall be stated and shall be ≥20% fully loaded.
| Hydraulic System | Pump, motor, cylinder, working pressure and tipping time shall be stated.
| Warranty | Vehicle, battery, motor and controller warranties shall be stated separately.