## Technical Sheet-Protection Equi
Item No | Item Description | Sample picture if available | UNOPS minimum technical requirements Standards for workmanship, process, material, equipment, and references to brand names or catalog numbers specified by UNOPS are intended to be descriptive only and not restrictive. Bidders may offer other standards of quality, brand names, and/or catalog numbers, provided that it demonstrates, to UNOPS‘s satisfaction, that the substitutions ensure substantial equivalence or are superior to the equipment/devices specified and are fit for the intended purpose." | Quantity | Is bid compliant? Bidder to complete | Details of goods offered. Bidder to complete | Delivery Period/ Time from confirmed order | Brand / Model Number | Country of Origin of Product | Warranty period
1 | Powered Air Purifying Respirator (PAPR) Kit |  | • Complete, ready-to-use PAPR system with HEPA filter and (large) loose-fitting facepiece • Filter Type: HEPA (High-Efficiency Particulate Air) filters which remove ≥99.97% of particles ≥0.3 microns from the air. They’re capable of providing protection against: - Airborne bacteria and some viruses when they’re aerosolized - Dust, pollen, smoke - Infection control for airborne or droplet-borne diseases • System delivers air into the breathing zone • Maximum visibility - Wide angle facepiece lens with unobstructed view • Improves breathing and overall comfort compared to an N95 mask • Assigned protection factor (APF~25) 2.5X greater than an N95 mask (APF ~10) • No fit test required • Splash and respiratory protection • Battery Type: Rechargeable type • Single or two selectable flow rate options - between 6 CFM and 8.5 CFM • Includes: Blower, Loose-Fitting Facepiece, Breathing Tube, Airflow Indicator, Battery, Battery Charger, HEPA Filter (High-Effeciency Particulate) • Certifications/Compliance: • NIOSH 42 CFR Part 84 (TC-21 C-0836), EN12941:1998/A2:2008, CE0194 • Manuals: One set of user manual and service manual should be supplied with instrument. In both English and French languages • Warranty: Standard one year warranty | 4 | ☐ Yes ☐ No | Bidder has to complete by providing detailed specifications for the item being offered. For each row, clearly indicate the specification details, including the brand and model number, if applicable. Bidder has to attach product pictures/ Data and fact Sheets/ Catalog / Brochure for items quoted with clear specifications and indication of the country of origin of the products and item Model Number
2 | CBRN Protective & Safety Boot |  | • A chemical safety boots with enhanced protection against chemical warfare agents. • Quick & easy to decontaminate • Antistatic - Electrical resistance • Integral steel toecap and stainless-steel penetration resistant mid-sole • Heat resistant sole EN 20345:2022 HRO or equivalent • Fuel and oil resistant upper and sole • Machine washable at up to 40°C • Shelf life of over 10 years • Available in different sizes | 10 | ☐ Yes ☐ No | Bidder has to complete by providing detailed specifications for the item being offered. For each row, clearly indicate the specification details, including the brand and model number, if applicable. Bidder has to attach product pictures/ Data and fact Sheets/ Catalog / Brochure for items quoted with clear specifications and indication of the country of origin of the products and item Model Number
3 | Breathing Suits (Blower Suits) with Powered Air-Purifying Respirator PAPR System (Complete suit & PAPR system) |  | • Specification for PAPR-Compatible Protective Suit • Positive-pressure chemical protective suit designed for use with an approved Powered Air-Purifying Respirator (PAPR). • Seams shall be welded and/or taped to provide liquid-tight protection. • Compatible with one or more commercially available PAPR systems without modification. • Integrated PAPR air inlet and exhaust valve(s). • Panoramic visor providing wide field of vision. • Available in multiple sizes. • Attached chemical-resistant socks or integrated boots with splash flap. • Double elastic or glove interface suitable for liquid-tight glove attachment. • The suit should comply with (or equivalent): EN 14605 Type 3B and Type 4B, EN ISO 13982 Type 5B, EN 14126 (infective agents) & EN 1073-2 (radioactive particulate protection). • Warranty: Standard one year warranty Specification for PAPR • Battery-powered blower unit providing positive-pressure airflow. • Compatible with the offered protective suit without adapters or modifications. • Loose-fitting hood/suit configuration (preferred) • Airflow not less than 160 L/min, automatically maintained throughout battery life. • HEPA or P3 particulate filtration efficiency ≥99.97%. • Rechargeable lithium-ion battery. • Minimum continuous operating time: 8 hours under normal operating conditions. • Belt-mounted blower. Can be mounted internal or external the suit. • Additional Required Accessories: Spare battery (minimum one per PAPR), Battery charger, Airflow indicator/test device • Carrying/storage case, Replacement filters/cartridges, Belt & harness and Maintenance kit • User manual in English • Warranty: Standard one year warranty | 3 | ☐ Yes ☐ No | Bidder has to complete by providing detailed specifications for the item being offered. For each row, clearly indicate the specification details, including the brand and model number, if applicable. Bidder has to attach product pictures/ Data and fact Sheets/ Catalog / Brochure for items quoted with clear specifications and indication of the country of origin of the products and item Model Number
Certifications and Standards:
4 | Manufacturer ISO 14001 or simmilar issued (English version should be provided with offer) Certificate should be issued by Conformity Assessment Bodies (CABs), Notified or Accredited bodies by the International Accreditation Forum (IAF)
Telephone ( Landline):
Telephone (Mobile):
Signature of Company Representative and company stamp:
Date